## Sheet1
AWS-51
AWS Auto scaling part-1
How auto scaling work and what are the autoscaling components
Auto scaling provides high scaliblity , Fault tolerance , high availbility.
scability means to increase /decrease the capacity as per requirements.
Auto scaling means to increase/decrease the capacity automatically through automation.
In cloud this happens automatically.
Autoscaling
[6 empty] | server1 |  | server3
Autoscaling automatic adjust the capacity
of traffic handling by creating new server or deleting unused server.
server2
server2
Autoscaling is the one of the best feature of cloud.
|  | Autoscaling is region specific. |  | All server should be inside same region. |  | AZ shuold be different or same according to requirements and should be even distribution
To avoid crash situation server shuld be distributed in different AZ evenly.
Elastic load balancer divides the traffic capacity with different server
Creating group of EC2 instances that can scale up (increase) or scale down(decrease) depending on conditions you set.
Horizonally
Enabling elasticity by scaling Horizontally(means increase/decrease by same size like Ram , CPU etc) through adding or terminating EC2 instance.
[9 empty] | 4GB |  | 4GB | 4GB | 4GB
Autoscaling ensure that you have the right number of AWS EC2 instances for your needs at all time.
[9 empty] | server1 |  | server2 | server3 | server4
there is no extra charges for autoscaling, so we always enable autoscaling while creating instances.
| Autoscaling components | [8 empty] | Vertically
| 1 | Launch configuration
|  |  | like instance type, AMI, keypair, security group | [5 empty] | 4GB |  | 8GB | 12GB | 16GB
| 2 | Autoscaling Group | [6 empty] | server1 |  | server2 | server3 | server4
Group Name, group size, VPC, subnet,Health check period
| 3 | Scaling policy
|  |  | metric type(setiing limit ) |  | Target value