## Sheet1
AWS-57
Elastic Load balancer - part-3
How load balancer find unhealthy instances
Elastic load balancer supports IPV4 address only in a VPC.
To ensure that the ELB service can scale ELB nodes in each AZ,ensure that
the subnet defined for the load Balancer is at least /27 in size, and has atleast
8 available ip address that ELB nodes can use to scale.
|  |  |  | /27 | /28
For Fault Tolerance , it is recommended that you distribute your registered EC2 instances
across multiple AZ within the CPV region.
If possible , try to allocate same no of registered instances in each AZ.
The load balancer also monitors the health of its registered instances and ensure that
its route traffic only to healthy instance.
A healthy instances shows a "healthy under the ELB".
when ELB detects an unhealthy instance, it stops routing traffic to that instance.
an unhealthy instance shows a "unhealthy under the ELB".
By default ,AWS console uses ping HTTP(port 80) for health check.
Registered instances must responds with a HHTP "200 ok " message within the timeout period , else it will be considered unhealthy.
AWS API uses ping TCP (port -80) for health check.
Response Time out bydefault is 5 sec (we can change it from 2 sec to 60sec).
Health check interval
period of time between health check
Default 30 sec (can change 5 sec to 300 sec)
Unhealthy thresold
Number of consecutive failed health check that should occur before the instance is declare unhealthy.
Range 2 to 10
Default is 2
Healthy thresold
Number of consecutive successful health checks that must occur before the instance considered unhealthy.
Range - 2 to 10
Default - 10