## Sheet1
AWS-58
Elastic load balancer - part -4
Cross Zone Load Balancer
By default , the ELB distributes thraffic evenly between the AZ it is defined in, without consideration to the number of Registered EC2 instances in each AZ.
Cross Zone load balancing
Disabled by default
when enabled, the ELB will distribute traffic evenly between Registered EC2 instances.
if you have 7 EC2 instances in one zone and 3 in another zone, and you enable cross zone load balancing
each registered EC2 instance will be getting arround the same amount of traffic load from the ELB
ELB name you choose must be unique within the account.
ELB is region specific , so all registered EC2 instances belong to same region.
CROSS zone load balacing enable
To define your ELB in a AZ , you can select one subnet in that AZ , subnet can be public or private.
Private ip ---> Hackers attack chances is less
It is for internal communication basically
if you want to coonect with internet use internet gateway to connect
Public ip ---> Hacker can attack
Only one subnet can be defined for the ELB in a AZ.
If you try and select another one in the same AZ, it will replace the former one.
If you register instance in an AZ with ELB , But do not define a subnet in that AZ for the ELB . These instances will
not receive traffic from the ELB.
ELB should always be access using DNS not IP.
An ELB can be Internet facing or Internal ELB
Internet Facing ELB
ELB node have public ip address.
DNS will resolve the ELB DNS name to these ip address.
it routes traffic to the private ip address of your registered EC2 instances.
You need one "public" subnet in each AZ where the internet facing ELB will be defined.
such that the ELB will be able to route internet traffic.
formate of the public ELB DNS name of internet facing ELB:
name-1234567890.region elb amazonaws.com
formate for internal ELB
internal-name 123456789 .region elb amazonaws.com
An ELB listner is the process that checks for connection request.
Each network load balancer needs at least one listner to accept traffic.
You must assgin a security group to your ELB .
This will control traffic that can reach your ELB front end listners.
Target Groups
Logical grouping of targets behind the load balancer.
Target group can be exits independently from the load balancer.
Target group can be associated with the auto scaling groups.
Target group can contain upto 200 targets.